## Instructions
PyPSA INPUT DATA - USAGE GUIDE
OVERVIEW
This workbook contains input data for PyPSA modeling of Uzbekistan electricity system.
All values are editable (blue text) and formulas will auto-calculate (green text).
SHEET DESCRIPTIONS
Sheet Name | Purpose | How to Use
Solar_CF | Monthly solar capacity factors | Use values in PyPSA generator.p_max_pu for solar plants
Wind_CF | Monthly wind capacity factors | Use values in PyPSA generator.p_max_pu for wind plants
Hydro_Availability | Monthly hydro availability | Use values in PyPSA generator.p_max_pu for hydro plants
Import_Prices | Electricity import costs & limits | Use for international generator marginal costs + limits
PYPSA IMPLEMENTATION EXAMPLE
import pandas as pd
import pypsa
# Load capacity factors
cf_data = pd.read_excel('pypsa_input_data.xlsx', sheet_name='Solar_CF')
# Apply to solar generators
network.generators_t.p_max_pu['solar_plants'] = cf_data['Capacity Factor'].values
# Load import prices
import_prices = pd.read_excel('pypsa_input_data.xlsx', sheet_name='Import_Prices')
IMPORTANT NOTES
1. Blue text = User inputs (you can change these)
2. Green text = Formulas (auto-calculated, do not hardcode)
3. Black text = Labels and descriptions
4. All capacity factors are monthly averages (for hourly, use Renewables.ninja)
5. Import capacity is LIMITED by transmission lines (see pypsa_transmission_network.csv)
6. Hydro peaks in summer (opposite of demand!)
7. Tajikistan/Kyrgyzstan cheap in summer, expensive/limited in winter

## Solar_CF
SOLAR CAPACITY FACTORS - UZBEKISTAN
Monthly capacity factors based on typical solar irradiance patterns
Month | Capacity Factor | Notes
January | 15% | Winter low
February | 20% | Increasing
March | 25% | Spring transition
April | 30% | Good output
May | 32% | Peak season
June | 33% | Summer peak
July | 32% | Peak season
August | 30% | Good output
September | 28% | Fall transition
October | 23% | Decreasing
November | 17% | Winter onset
December | 14% | Winter low
Annual Average | 24.92% | Excellent resource

## Wind_CF
WIND CAPACITY FACTORS - UZBEKISTAN
Monthly capacity factors based on typical wind speed patterns
Month | Capacity Factor | Notes
January | 35% | Winter peak
February | 35% | Winter peak
March | 32% | Spring transition
April | 30% | Moderate
May | 28% | Decreasing
June | 25% | Summer low
July | 25% | Summer low
August | 25% | Summer low
September | 28% | Fall transition
October | 30% | Increasing
November | 32% | Winter onset
December | 35% | Winter peak
Annual Average | 30% | Moderate resource

## Hydro_Availability
HYDRO AVAILABILITY - CENTRAL ASIA PATTERN
Seasonal patterns driven by snowmelt (April-June peak)
Month | Capacity Factor | Water Flow | Notes
January | 15% | Low | Winter minimum, ice
February | 15% | Low | Winter minimum
March | 25% | Rising | Snow begins melting
April | 55% | High | PEAK SNOWMELT
May | 70% | Very High | PEAK SNOWMELT
June | 65% | High | Late snowmelt
July | 45% | Declining | Post-melt decline
August | 30% | Medium | Irrigation demand high
September | 25% | Low-Med | Autumn low
October | 20% | Low | Autumn low
November | 18% | Low | Pre-winter low
December | 15% | Low | Winter minimum
Annual Average | 33.17% |  | Seasonal, snowmelt-driven
CRITICAL: | Hydro peaks in summer (Apr-Jun) when demand is LOW
Winter demand is HIGH but hydro availability is LOW (15%)

## Import_Prices
ELECTRICITY IMPORT PRICES & AVAILABILITY
Estimated prices and seasonal availability from neighboring countries
BASE IMPORT PRICES ($/MWh)
Country | Min Price | Max Price | Typical Price | Max Capacity (MW) | Notes
Tajikistan | 25 | 35 | 30 | 6300 | Hydro surplus (summer cheap)
Kyrgyzstan | 30 | 40 | 35 | 3150 | Hydro surplus (summer cheap)
Kazakhstan | 40 | 50 | 45 | 2100 | Gas/coal, stable year-round
Turkmenistan | 35 | 45 | 40 | 2450 | Gas-rich, stable
SEASONAL AVAILABILITY MULTIPLIERS
Season | Tajikistan | Kyrgyzstan | Kazakhstan | Turkmenistan | Notes
Winter (Nov-Mar) | 10% | 10% | 100% | 100% | Hydro countries need power
Spring (Apr-May) | 60% | 60% | 100% | 100% | Snowmelt begins
Summer (Jun-Aug) | 100% | 100% | 100% | 100% | Hydro surplus PEAK
Fall (Sep-Oct) | 40% | 40% | 100% | 100% | Declining availability
EFFECTIVE IMPORT CAPACITY BY SEASON (MW)
Season | Tajikistan | Kyrgyzstan | Kazakhstan | Turkmenistan | Total Available
Winter | 630 | 315 | 2100 | 2450 | 5495
Spring | 3780 | 1890 | 2100 | 2450 | 10220
Summer | 6300 | 3150 | 2100 | 2450 | 14000
Fall | 2520 | 1260 | 2100 | 2450 | 8330
KEY ASSUMPTIONS:
1. Imports limited by transmission line capacity (from pypsa_transmission_network.csv)
2. Tajikistan & Kyrgyzstan: Hydro-dependent, surplus in summer (cheap), deficit in winter (expensive)
3. Kazakhstan & Turkmenistan: Thermal-based, stable year-round availability
4. Prices may increase 50-100% in winter when demand is high across region

## CO2_Emissions
CO2 EMISSIONS & CARBON PRICING
Emission factors and carbon tax scenarios for PyPSA modeling
EMISSION FACTORS BY FUEL TYPE
Fuel Type | Emission Factor | Unit | Basis | Notes
Natural Gas | 0.4 | tCO2/MWh | Average efficiency 40% | Varies by plant efficiency (0.35-0.50)
- Old gas plants (<1990) | 0.49 | tCO2/MWh | Efficiency 33% | High emissions due to low efficiency
- Mid gas plants (1990-2010) | 0.41 | tCO2/MWh | Efficiency 40% | Moderate emissions
- New gas plants (>2010) | 0.3 | tCO2/MWh | Efficiency 55% | CCGT, lowest gas emissions
Coal | 0.95 | tCO2/MWh | Average efficiency 35% | High carbon intensity fuel
- Old coal plants | 1.05 | tCO2/MWh | Efficiency 30% | Highest emissions
- New coal plants | 0.79 | tCO2/MWh | Efficiency 40% | Still high emissions
Hydro | 0 | tCO2/MWh | Zero emissions | Clean renewable
Solar | 0 | tCO2/MWh | Zero emissions | Clean renewable
Wind | 0 | tCO2/MWh | Zero emissions | Clean renewable
NOTE: | Emission factors depend on plant efficiency. Use plant-specific values from pypsa_generators.csv
CARBON TAX SCENARIOS (Scenario 2)
Test different carbon prices to analyze fuel switching behavior
Scenario | Carbon Price | Unit | Context | Expected Impact
Baseline (BAU) | 0 | $/tCO2 | No carbon pricing | Coal competitive, business as usual
Low Tax | 25 | $/tCO2 | Entry-level carbon tax | Coal still competitive vs old gas
Medium Tax | 50 | $/tCO2 | EU ETS ~2023 level | Coal becomes expensive, gas competitive
High Tax | 75 | $/tCO2 | Aggressive climate policy | Coal heavily penalized, renewables favored
Very High Tax | 100 | $/tCO2 | Strict decarbonization | Coal uneconomical, major fuel switch
Custom |  | $/tCO2 | User-defined | Enter your own carbon price here
MARGINAL COST IMPACT CALCULATOR
Calculate how carbon tax affects generation costs
Selected Carbon Price: | 50 | $/tCO2 | ← Enter carbon price here
Fuel Type | Base Cost | Emission Factor | Carbon Cost | Total Cost | vs BAU
Old Gas (avg) | 152 | 0.49 | 24.5 | 176.5 | 24.5
Mid Gas (avg) | 118 | 0.41 | 20.5 | 138.5 | 20.5
New Gas (avg) | 75 | 0.3 | 15 | 90 | 15
Coal (avg) | 58 | 0.95 | 47.5 | 105.5 | 47.5
Renewables | 0 | 0 | 0 | 0 | 0
CRITICAL THRESHOLD: | At ~$25-40/tCO2, new gas becomes cheaper than coal
At ~$50+/tCO2, mid-age gas becomes cheaper than coal
EMISSION REDUCTION TARGETS (Scenarios 3 & 4)
Scenario | Target Year | Reduction from 2018 | Baseline Emissions | Target Emissions
BASELINE (2018 Estimate) | 2018 | 0% | 32000000 | 32000000
Scenario 3: Climate Target | 2030 | -50% | 32000000 | 16000000
Scenario 4: Milestone 2030 | 2030 | -50% | 32000000 | 16000000
Scenario 4: Milestone 2040 | 2040 | -80% | 32000000 | 6400000
Scenario 4: Net Zero 2050 | 2050 | -95% | 32000000 | 1600000
Unit: tonnes CO2/year
NOTE: Adjust baseline (yellow cell) based on your BAU scenario results or historical data
HOW TO USE IN PYPSA
Scenario 1 (BAU) | No CO2 constraints - optimize for minimum cost only
Scenario 2 (Carbon Tax) | Add carbon cost to marginal costs: marginal_cost += emission_factor × carbon_price
Scenario 3 (2030 Target) | Set hard CO2 cap: network.add("GlobalConstraint", co2_limit=target_emissions)
Scenario 4 (Net Zero) | Progressive caps for each milestone year (2030, 2040, 2050)